## Sheet1
Bill Of Materials: TrackBot
Quantity | Name | Description | Part #
Mechanical Parts
1 | Chassis Robot | Main body of the Robot where the parts are assembled
1 | Circuit Holder | Holds the Circuit in place
2 | Motor Wheel | Wheel that fits onto the motor shaft
1 | Raspi Holder | Holds the Raspberry in place
1 | Sheel Robot | External Shell of the robot, used as design constraint
4 | Suspenssion Back | Keeps Suspenssion Damper in place and Links Suspenssion to Chassis
4 | Suspenssion Body | Holds and Drives Damper
4 | Suspenssion Joint | Damper being driven through Suspenssion, holds Damping Spring
28 | Track Component | Tracks that are in contact with the gound and Wheels
56 | Track Linker | Link the Track Components together, held by Toothpicks
1 | US Holder | Holds the Ultrasonic Sensor in place
4 | Suspenssion Wheel | Wheel that is linked to Suspenssion mechanism
1 | Camera Holder | Holds and Camera in place
4 | Springs | Provides Damping suspenssion to system
56 | Toothpicks | Hold in place Track Linker to Track Component
1 | Shell Holder | Holds in place Shell to Robot
96.5g | PLA filament | PLA filament needed (not including supports)
SCERWS
29 | M2.5x8 Screw | Assemble parts to Chassis
3 | M2.5x12 Screw | Hold In place Raspi, Shell Holder to Chassis
32 | M2.5 Nut | Assemble parts to Chassis
4 | M4x35 Screw | Wheel Joiint Screw
12 | M4 Nut | Hold in place Wheel
4 | M4 Mutter | Hold in place Wheel Joint
2 | M2x12 Screw | Hold in place US Sensor
4 | M2x10 Screw | Hold in Place Camera
6 | M2 Nut | Hold in place US Sensor and Camera
4 | M3x12 Screw | Hold in place Motor
2 | M3x6 Scew | Hold in place Circuit Board
2 | M3x8 Scew | Hold in place Shell
6 | M3 Nut | Hold in place Motor
ELECTRONICS
1 | Protoboard | Conecting Electronic components together
1 | Battery | Alimenting Raspberry and Motors
1 | Battery Cable | Conects Battery to Circuit
1 | Raspbery Cable | Conects Battery to Raspberry
1 | Raspbery 3 B+ | Provides
1 | H Drive | Drives to 2 Motos
1 | Voltage Regulator | Reduces Voltage to good level for Motors
2 | Motors | Provides movement to Robot
20 | Jumper Wire | Provides connections to electronic components
1 | Solid Fill Wire | Provides connections to electronic components
1 | Camera Cable | Connect camera to Raspberry